## Sheet1
Inputs
Grating Frequency (l/mm) | 2130
Grating angle | 43.9
Camera angle | 84.9
Slit offset from CF | 0 | -0.344
Outputs
alpha | 43.9
beta | 41
Center wavelength (nm) | 633.5509
Blue limit (nm) | 603.7729
Red limit (nm) | 661.2961
Approximate pixel value
pixel number | 4016
binning | 1
predicted wavelength(nm) | 660.2571
Note on B3: J. Christopher Clemens: Input grating angle in degrees
Note on B2: J. Christopher Clemens: Input line frequency here
Note on B4: J. Christopher Clemens: Input camera angle in degrees
Note on B13: J. Christopher Clemens: Input the pixel number for which wavelength estimate is desired.
Note on B14: J. Christopher Clemens: Input binning for wavelength estimate